## NIST FTC PMI Defintions
Primary FTC | Primary ATC | PMI Category | Test Case Descriptions | Specification | Comments | Standards Mapping:
6 | 52 | Directly Toleranced Dimensions & Dimension Symbols | Symbol: Spherical Diameter Symbol Used on a Dimension | 2X Sn 1.250 ±.008 | Apply to spheres on posts 2X | Y14.5: P 1.8.1; 3.3.7 Y14.41: 7.2.2
6 | 53 | Dimension Symbols | Symbol 1: Radius Symbol Symbol 2: Spherical Radius Symbol Symbol 3: Controlled Radius Symbol Used on a Dimension | 24X R.12 ±.02 SR 1.000 [Basic] 2X CR .50 ±.02 | All 3 types in one file. | Y14.5: P 1.8.2; 2.15; 3.3.7 Y14.41: 8.2
6 | 57 | Directly Toleranced Dimensions & Dimension Symbols | Symbol: Flat Taper | z 1.00 : 2:00 - Basic | Use a basic dimension Apply to central rib. Spec is 0.5:1 | Y14.5: P 2.14
6 | 58 | Directly Toleranced Dimensions & Dimension Symbols | Symbol: Conical Taper | y 1:00 : 3:00 - Basic | Use a basic dimension Apply to cones: Spec is 1:3 | Y14.5: P 2.13
6 | 72 | Geometric Tolerances | Symbol: Spherical Diameter Symbol Used in Positional Tolerance Feature Control Frame to Define Tolerance Zone Shape | jSn .025 ¦D¦B¦C | Apply to spheres on posts 2X | Y14.5: P 7.4.6
6 | 73 | Datum Features, Datum Targets, Datum Reference Frames | Datum feature/datum target defined by parallel line elements on tapered wedge and by circular element on cone | Datum targets G1, H1, J1, J2, K1, K2 | 2 examples in ATC; width element and circular element. Defining a circular line element as a datum target on a cone is common in automotive and other industries. | Y14.5: P 4.24.3
6 | 74 | Datum Features, Datum Targets, Datum Reference Frames | Datum Target Symbol and Target Line Symbol Applied to Surface | Datum targets J1, J2, K1, K2 | Covered by ATC73 | Y14.5: P 4.24.3
6 | 80 | Dimensioning and Tolerancing Constructs | Controlled feature defined by parallel line elements on tapered wedge and by circular element on cone | (n1.000) j.025¦D¦B¦C (n1.000) jn.025¦D¦B¦C (1.106) j.025¦A¦B¦C (1.106) j.025¦A¦B¦C | 2 examples in ATC; width element and circular element. Controlling a circular line element on a cone with a geometric tolerance is common in automotive and other industries. | Y14.5: P 7.2 No direct example for this technique. Extrapolated from multiple sources and common industrial practice.
6 | 87 | Dimensioning and Tolerancing Constructs | Stacked Size Dimensions and Tolerances, Depth Dimension and Tolerance, and Same Positional Tolerance for Hole and Counterbore | 2X n.415 ±.008 2X vn.625 ±.020 x.50 ±.02 jn.025m¦A¦B¦C | Fig 5-37 | Y14.5: P 5.7(a)
6 | 88 | Dimensioning and Tolerancing Constructs | Stacked Size Dimensions and Tolerances, Depth Dimension and Tolerance, and Different Positional Tolerances for Hole and Counterbore | 2X n.563 ±.008 jn.015¦C¦A¦B 2X v n.813 ±.020 x.56 ±.02 jn.025m¦C¦A¦B | Fig 5-38 | Y14.5: P 5.7(b)
6 | 89 | Dimensioning and Tolerancing Constructs | Stacked Size Dimensions and Tolerances, Depth Dimension and Tolerance, and Positional Tolerance for Holes, INDIVIDUAL Datum Feature References, and Counterbores with INDIVIDUAL Datum Feature Definition | 4X n.281 ±.008 jn.015¦E¦A¦B F - 4X INDIVIDUALLY 4X v n.40 ±.01 x.31 ±.02 jn.02m¦F 4X INDIVIDUALLY | Fig 5-39 | Y14.5: P 5.7(c)
7 | 64 | Geometric Tolerances | Feature Control Frame Directed to Surface - Parallelism | f.03¦A |  | Y14.5: P 6.6.3
7 | 67 | Geometric Tolerances | Feature Control Frame with ASME Modifiers - Max Value | jØ.040m¦Ø.045 MAX¦A¦B¦C | Use with MMC. | Y14.5: F 6-42
7 | 69 | Geometric Tolerances | Feature Control Frame with ASME Modifiers - Statistical | jØ.050?¦A¦B¦C |  | Y14.5: P 2.16.2
7 | 71 | Geometric Tolerances | Feature Control Frame with Unit-Basis Tolerance - Flatness - Unit Basis Area With Diameter Symbol | c.01 / Ø1.00 | There is not an example of a round unit-based flatness tolerance zone, but this is a commonly used technique that has advantages over using the method shown of a square zone. | Y14.5: P 6.4.2.1.1
7 | 83 | Dimensioning and Tolerancing Constructs | Multiple Dimensions for a Single Feature of Size: Standard and Statistical Dimensions and Tolerances | 3X Ø.875 ±.020 ? 3X Ø.875 ±.010 | Y14.5M-1994 para. 2.16.2 requires an SPC note to be used. | Y14.5: P 2.16.2
7 | 84 | Dimensioning and Tolerancing Constructs | Feature Control Frame used in General Notes | d.06¦A¦B¦C | This one occurs in most of the new FTCs. | Y14.41: P 6.2.2
7 | 85 | Dimensioning and Tolerancing Constructs | Profile Tolerance Applied to Multiple Surfaces: With String and Surface Identifiers | d.04¦A¦B¦C (top); .01¦A (bottom) 4 COPLANAR SURFACES | Datum feature D | Y14.5: 6.5.6; 6.5.9
7 | 62 | Geometric Tolerances | Composite Profile of a Surface Feature Control Frame with SIM REQTS | d.070¦A¦B¦C (top); .015¦A (bottom) SIM REQTS | Apply to four mounting surfaces on the back of the housing and bottom surface | Y14.5: P 4.5.12.1; 6.5.9
8 | 54 | Directly Toleranced Dimensions & Dimension Symbols | Symbol: Square Symbol Used on a Dimension | (o 1.100) | Apply it to a reference dimension | Y14.5: P 3.3.15
8 | 66 | Geometric Tolerances | Feature Control Frame with ASME Modifiers - Free State | f.03@$¦A | ATC will require a restraint note or reference to one to justify specifying free state. | Y14.5: P 6.8.1
8 | 68 | Geometric Tolerances | Feature Control Frame with ASME Modifiers - Tangent Plane | f.03@$¦A, f.015$¦D | Apply parallelism to bottom surface of cutout at top of cover. Apply profile .03¦A¦B¦C and parallelism .01 ¦(T)¦A. | Y14.5: P 6.6.1.3
8 | 76 | Datum Features, Datum Targets, Datum Reference Frames | Multiple Datum Feature - with No Modifier on Each Datum Feature Reference | d.04¦D¦E-F | Apply to holes for left mid-height cutout; Have an RMB case and an MMB case | Y14.5: P 4.5.7
8 | 77 | Datum Features, Datum Targets, Datum Reference Frames | Multiple Datum Feature - with Same Modifier on Each Datum Feature Reference | d.015¦D¦Hm-Jm | Apply to holes for right mid-height cutout | Y14.5: P 4.5.7
8 | 90 | Dimensioning and Tolerancing Constructs | Feature Control Frame with Multiple Modifiers: Free State and MMC | jØ.020m@¦A¦B |  | Y14.5: Section 3
8 | 92 | Dimensioning and Tolerancing Constructs | Feature Control Frame With Multiple Modifiers: Tangent Plane and Free State | f.03@$¦A |  | Y14.5: Section 3
8 | 94 | Dimensioning and Tolerancing Constructs | Profile Tolerance: Applied on a Between Basis Using Supplemental Geometry as Extents | c.015 L1 <---> L2 |  | Y14.5: P 6.5.1(c); Y14.41 P 10.2.3(c)
8 | 99 | Dimensioning and Tolerancing Constructs | Composite Feature Control Frames with SIM REQT Designated Numerically | jØ.050D¦B¦C (top) Ø.020D¦B¦C (bottom) SIM REQT 1 (this is one of the four examples) | Two examples using composite position. One with SIM REQT 1 and one with SIM REQT 2. Explicit grouping of SIM REQTs was commonly done using the 1994 standard but is not explained in the standard. It is an extrapolation for a commonly-used method. | Y14.5: P P 4.5.12.1; 5.4
9 | 59 | Directly Toleranced Dimensions & Dimension Symbols | Chamfer: Leader-Directed Dimension with x X y Distances | 4X .03 ±.01 X .03 ±.01 | Applied to the end of a hole as a directly-toleranced dimension. The other types using directly-toleranced angles are not semantically valid, thus should not be modeled. | Y14.5: P 1.8.15
9 | 61 | Geometric Tolerances | Composite Positional Feature Control Frame with Projected Tolerance in Upper and Lower Segments | j'Ø.050 p.260¦A¦B¦C (top) Ø.010 p.260¦A (bottom) |  | Y14.5: P 5.4; 5.5
9 | 75 | Datum Features, Datum Targets, Datum Reference Frames | Pattern of Features of Size as a Datum Feature | 2X .Ø221 ±.008 sa datum feature E 4X Ø.250 ±.008 as datum feature F | Datum feature E and datum feature F. | Y14.5: P 4.5.8
9 | 81 | Dimensioning and Tolerancing Constructs | Bidirectional Positional Tolerancing - Rectangular Coordinate Method - Parallel Plane Tolerance Zones in Perpendicular Directions | 3X j.020¦A¦B¦C 3X j.060¦A¦B¦C | Pattern of 3 holes. | Y14.5: P 5.9.1
9 | 82 | Dimensioning and Tolerancing Constructs | Bidirectional Positional Tolerancing - Polar Coordinate Method - Tolerance Zones in Polar Directions | 3X j.020¦A¦G¦H 3X j.060¦A¦G¦H | This method is shown in Y14.5 and Y14.41, but it is inadequately supported. Requires my new direction indicator with SG modifier and supplemental geometry to define the curved path. | Y14.5: P 5.9.2
9 | 95 | Dimensioning and Tolerancing Constructs | Feature Control Frame with Dual Units [Inch and Metric] | 2X j.030 [0.76]¦A¦B¦C | Use an 8mm hole on an inch-based part. Use dual dimensioning method defined in DRM 11th Ed, appendix. M4. Specific units shown in square brackets. | Y14.5: P 1.5.3.1 DRM Appendix M4 SAE J390
9 | 96 | Directly Toleranced Dimensions & Dimension Symbols | Rounded-end Slot: with x and y Dimensions and Tolerances and Radial Dimension Different Positional Tolerance Applied BOUNDARY to Each Dimension | 2X 1.00 ±.02 j.06m¦A¦B¦C BOUNDARY 2X .25 ±.01 j.02m¦A¦B¦C BOUNDARY |  | Y14.5: P 5.10.1(c)
9 | 97 | Dimensioning and Tolerancing Constructs | Rounded-end Slot: with x X y Dimensions and Tolerances and Radial Dimension Positional Tolerance Applied with BOUNDARY for Entire Slot | .375 ±.006 X 1.500 ±.012 j.030m¦A¦B¦C BOUNDARY | ATC tests combined x X y dimension for slot, associativity of position to entire slot, and application of BOUNDARY. | Y14.5: P 5.10.1(c)
9 | 98 | Dimensioning and Tolerancing Constructs | Feature Control Frame with SEP REQT | jØ.025m¦A¦Dm¦Em SEP REQT jØ.025m¦A¦Dm¦Em SEP REQT |  | Y14.5: P 5.3.6.2
10 | 51 | Directly Toleranced Dimensions & Dimension Symbols | Dimension with tolerance class specification | Ø3.5 G6 (occurs 3 places) |  | Y14.5: P 2.2.1
10 | 56 | Directly Toleranced Dimensions & Dimension Symbols | Symbol: Dimension Specified for Limited Area of a Feature of Size | Ø5.5 ±0.08 INDICATED AREA | Use supplemental geometry to show different tolerances applied to portions of a feature of size | Y14.5: P 1.7.1.3 Y14.41: P 5.2.6
10 | 60 | Directly Toleranced Dimensions & Dimension Symbols | Single-Limit Dimension: Radius Dimension with Maximum Value - No Radius Modeled | 4X R0.2 MAX 4X R0.15 MAX | There are 3 goals for this ATC: test support for R MAX, test ability to semantically attach a dimension to an edge curve, and test whether the edge curve can be used to semantically represent the radius path. | Y14.5: P 2.5
10 | 63 | Geometric Tolerances | Feature Control Frame Directed to Surface - Cylindricity | g0.1 |  | Y14.5: P 6.4.4
10 | 65 | Geometric Tolerances | Feature Control Frame Directed to Surface - Symmetry | i 0.5¦A¦J |  | Y14.5: P 5.14
10 | 70 | Geometric Tolerances | Feature Control Frame with Unit-Basis Tolerance - Straightness | – 0.2 / 15 |  | Y14.5: P 6.4.1.1.4
10 | 78 | Datum Features, Datum Targets, Datum Reference Frames | Multiple Datum Feature - Constructed from 3 Features | jØ0.8¦D¦Em-Fm-Gm |  | Y14.5: P 4.5.7
10 | 79 | Datum Features, Datum Targets, Datum Reference Frames | Datum Targets - Datum Target Planes - V-Type Equalizers | See datum targets K1, K2, L1, and L2 and simualtors in View D in test case for example | See figure 9-4 in Y14.41-2003. Each system may handle this very differently. This will test how supplemental geometry is combined into the associated group. | Y14.5: P 4.6.6
10 | 86 | Dimensioning and Tolerancing Constructs | Multiple Feature Control Frames: Positional Tolerancing with Different Values at Each End of a Feature of Size | jØ0.8¦A¦B¦C AT SURFACE F65 jØ1.5¦A¦B¦C AT BOTTOM OF COUNTERBORES | Fig 5-40 in Y14.5M-1994, Fig 10-24 and para. 10.2.4(c) in Y14.41.2003. | Y14.5: P 5.8
10 | 91 | Dimensioning and Tolerancing Constructs | Zero position at MMC Zero position at LMC | 4X Ø7 ±0.25 jØ0m¦A¦B¦C 3X Ø3.5 ±0.2 jØ0l¦H¦K¦L | Apply zero at MMC to holes that fit fasteners Apply zero at LMC to fluid holes | Y14.5: P 5.3.3; 5.3.5
10 | 93 | Dimensioning and Tolerancing Constructs | Orientation Tolerance Specified with EACH LINE ELEMENT: Elemental Tolerance Zones | b0.25¦H EACH LINE ELEMENT (applied all around) | Y14.41 shows methods with and without a represented line element. ATC18 and ATC47 tested elemental tolerance zones with a represented line element but without the keyword, as the keyword isn't needed for straightness and profile of a line. This ATC should test will test with a keyword but without a line element, as elemental orientation tolerances require a keyword. This method also test association with particular plane or axis in the MCS. | Y14.5: P 6.6.1.1
11 | 55 | Directly Toleranced Dimensions & Dimension Symbols | Symbol: Arc Length Symbol Used on a Dimension | ^ (197.9) | Make this a reference dimension, as Y14.5 doesn’t define the meaning of the tolerance | Y14.5: P 3.3.9
11 | 100 | Dimensioning and Tolerancing Constructs | Directly-Toleranced Dimension with AVG diameter and Circularity Feature Control Frame | Ø32 ±0.3 AVG (I.D.) | Para 6.8.3 in Y14.5M-1994 | Y14.5: P 6.8.3
Standards Mapping (Provenance)
Three standards are addressed in the phase two suite of ATCs. ASME Y14.5M-1994, ASME Y14.6-2001, and ASME Y14.41-2003.
  Mapping codes
  Y14.5 = ASME Y14.5M-1994
  Y14.6 = ASME Y14.6-2001
  Y14.41 = ASME Y14.41-2003
  P = paragraph
  F = figure
  T = table
  Important paragraphs that apply to all ATCs:
    Y14.5: P 1.6 (leading and trailing zeros)
    Y14.5: P 1.7.4 (leaders and terminators)
    Y14.5: P 3.4.1 (feature control frame)
    Y14.5: P 3.5 (feature control frame placement)
    Y14.41: P 5.1.1
    Y14.41: P 5.2.1
    Y14.41: P 5.2.3
    Y14.41: P 5.2.4 (for leader lines)
    Y14.41: P 5.2.7
    Y14.41: P 7.1.1 (rounding, model use)